## Fe2+
E-BC-K881-M
Calculation
Fe2+ content (nmol/106 ) = (∆A - b) ÷ a ÷ (N ÷ V) × f
Standard curve | [10 empty] | [Note]:
y: ODStandard – ODBlank (ODBlank is the OD value when the standard concentration is 0).
Concentration (μmol/L ) | OD Value |  | Average OD | Absoluted OD | [6 empty] | x: The concentration of Standard;
0 |  |  | #DIV/0! | #DIV/0! | [6 empty] | a: The slope of standard curve;
5 |  |  | #DIV/0! | #DIV/0! | [6 empty] | b: The intercept of standard curve.
10 |  |  | #DIV/0! | #DIV/0! | [6 empty] | ΔA: Absolute OD (ODSample – ODControl ).
15 |  |  | #DIV/0! | #DIV/0! | [6 empty] | f: Dilution factor of sample before test.
20 |  |  | #DIV/0! | #DIV/0! | [6 empty] | N: The number of cell sample/106.
30 |  |  | #DIV/0! | #DIV/0! | [6 empty] | V: The volume of regent 1 in the preparation step of cell, mL.
40 |  |  | #DIV/0! | #DIV/0!
50 |  |  | #DIV/0! | #DIV/0!
Plot the standard curve by using OD value of standard and correspondent concentration as y-axis and x-axis respectively.The standard curve is: y= ax + b.
| a: | #DIV/0! | b: | #DIV/0!
|  | OD Value |  |  | Average OD | △A | N | V/mL | f | Fe2+ content (nmol/106 )
Cell sample | ODSample |  |  |  | #DIV/0! | #DIV/0! |  |  |  | #DIV/0!
| ODControl |  |  |  | #DIV/0!

## Example analysis
E-BC-K881-M
Calculation
Fe2+ content (nmol/106 ) = (∆A - b) ÷ a ÷ (N ÷ V) × f
Standard curve | [10 empty] | [Note]:
y: ODStandard – ODBlank (ODBlank is the OD value when the standard concentration is 0).
Concentration (μmol/L ) | OD Value |  | Average OD | Absoluted OD | [6 empty] | x: The concentration of Standard;
0 | 0.044 | 0.046 | 0.045 | 0 | [6 empty] | a: The slope of standard curve;
5 | 0.078 | 0.079 | 0.0785 | 0.0335 | [6 empty] | b: The intercept of standard curve.
10 | 0.11 | 0.111 | 0.1105 | 0.0655 | [6 empty] | ΔA: Absolute OD (ODSample – ODControl ).
15 | 0.134 | 0.135 | 0.1345 | 0.0895 | [6 empty] | f: Dilution factor of sample before test.
20 | 0.162 | 0.164 | 0.163 | 0.118 | [6 empty] | N: The number of cell sample/106.
30 | 0.22 | 0.222 | 0.221 | 0.176 | [6 empty] | V: The volume of regent 1 in the preparation step of cell, mL.
40 | 0.287 | 0.289 | 0.288 | 0.243
50 | 0.351 | 0.353 | 0.352 | 0.307
Plot the standard curve by using OD value of standard and correspondent concentration as y-axis and x-axis respectively.The standard curve is: y= ax + b.
| a: | 0.0060512 | b: | 0.00047515
|  | OD Value |  |  | Average OD | △A | N | V/mL | f | Fe2+ content (nmol/106 )
Cell sample | ODSample | 0.053 | 0.054 | 0.055 | 0.054 | 0.011 | 1.5 | 0.2 | 1 | 0.23191
| ODControl | 0.043 | 0.042 | 0.044 | 0.043