## Sheet1
E-BC-K013-M
Calculation
The standard curve:
Standard curve | [10 empty] | 1. Average the duplicate reading for each standard.
Concentration (mmol/L) | OD Value |  | Average OD | Absoluted OD | [6 empty] | 2. Subtract the mean OD value of the blank (Standard #①) from all standard readings. This is the absoluted OD value.
0 |  |  | #DIV/0! | #DIV/0! | [6 empty] | 3. Plot the standard curve by using absoluted OD value of standard and correspondent concentration as y-axis and x-axis respectively. Create the standard curve (y = ax + b) with graph software (or EXCEL).
0.3 |  |  | #DIV/0! | #DIV/0!
0.4 |  |  | #DIV/0! | #DIV/0! | [6 empty] | Tissue sample:
0.6 |  |  | #DIV/0! | #DIV/0! | [6 empty] | NEFA(μmol/g) = (∆A715 - b ) ÷ a × V1 / m × f
0.9 |  |  | #DIV/0! | #DIV/0! | [6 empty] | [Note]：
1 |  |  | #DIV/0! | #DIV/0! | [6 empty] | ΔA715: Absoluted OD value, ODSample - ODControl.
1.2 |  |  | #DIV/0! | #DIV/0! | [6 empty] | m: The fresh weight of tissue sample, 0.1 g.
1.5 |  |  | #DIV/0! | #DIV/0! | [6 empty] | V1: The volume of extracting solution added during the pretreatment of tissue sample, 1.2 mL.
Plot the standard curve by using OD value of standard and correspondent concentration as y-axis and x-axis respectively.The standard curve is: y= ax + b | [10 empty] | f: Dilution factor of sample before test.
| a: | #DIV/0! | b: | #DIV/0!
|  | OD Value |  |  | Average OD | ΔA715 | f | V1 | m | NEFA(μmol/g)
Tissue sample | ODControl |  |  |  | #DIV/0! | #DIV/0! |  |  |  | #DIV/0!
| ODSample |  |  |  | #DIV/0!