## Sheet1
E-BC-K019-M
Calculation
1.Serum (plasma) sample, culture cell and other liquid samples:
| OD Value | Average OD | [6 empty] | Definition: The amount of SOD when the inhibition ratio reaches 50% in 1 mL reaction solution is defined as 1 SOD activity unit (U).
A1 |  | #DIV/0!
A3 |  | #DIV/0! | [6 empty] | T-SOD activity (U/mL) = I ÷ 50% × V1 / V2 × f
2. Tissue sample and cells sample:
| OD Value | Average OD | i (%) | V1 | V2 | f | Cpr | T-SOD activity (U/mL or U/mgprot) | Definition: The amount of SOD when the inhibition ratio reaches 50% of 1 mg tissue protein in 1 mL reaction solution is defined as 1 SOD activity unit (U).
liquid samples |  | #DIV/0! | #DIV/0! |  |  |  | / | #DIV/0!
Tissue sample and cells sample |  | #DIV/0! | #DIV/0! |  |  |  |  | #DIV/0! | T-SOD activity (U/mgprot)= I ÷ 50% × V 1 / V2 × f ÷ Cpr
[Note]：
i: Inhibition ratio of SOD (%), i = ((A1- A3) - (A2 -A3)) / (A1 - A3) × 100% = (A1 - A2) / (A1 - A3) × 100%
A1: the OD value of control well at 550 nm.
A2: the OD value of sample well at 550 nm.
A3: the OD value of Controlblank well at 550 nm.
V1: the total volume of reaction solution, mL.
V1: the total volume in sample pretreatment step, 0.045+0.045+0.01=0.1 mL or 0.09+0.01=0.1mL.
V2: the volume of sample added into the reaction system, mL.
f: Dilution factor of sample before test.
Cpr: Concentration of protein in sample, gprot/L