## Sheet1
E-BC-K031-M
Calculation
The standard curve:
Standard curve | [10 empty] | 1. Average the duplicate reading for each standard.
Concentration (μmol/mL) | OD Value |  | Average OD | Absoluted OD | [6 empty] | 2. Subtract the mean OD value of the blank (Standard #①) from all standard readings. This is the absoluted OD value.
0 |  |  | #DIV/0! | #DIV/0! | [6 empty] | 3. Plot the standard curve by using absoluted OD value of standard and correspondent concentration as y-axis and x-axis respectively. Create the standard curve (y = ax + b) with graph software (or EXCEL).
10 |  |  | #DIV/0! | #DIV/0!
20 |  |  | #DIV/0! | #DIV/0! | [6 empty] | Serum (plasma) sample:
30 |  |  | #DIV/0! | #DIV/0! | [6 empty] | Definition: The amount of CAT in 1 mL of serum or plasma that decompose 1 μmol H2O2 per minute at 37℃ is defined as 1 unit.
40 |  |  | #DIV/0! | #DIV/0! | [6 empty] | CAT activity (U/mL) = ΔA / a × 0.02* / (1* × V) × f
50 |  |  | #DIV/0! | #DIV/0! | [6 empty] | Tissue and cells sample:
60 |  |  | #DIV/0! | #DIV/0! | [6 empty] | Definition: The amount of CAT in 1 mg of tissue protein that decompose 1 μmol H2O2 per minute at 37℃ is defined as 1 unit.
100 |  |  | #DIV/0! | #DIV/0! | [6 empty] | CAT activity (U/mgprot) = ΔA / a × 0.02* / (1* × V ) × f ÷ Cpr
Plot the standard curve by using OD value of standard and correspondent concentration as y-axis and x-axis respectively.The standard curve is: y= ax + b. | [10 empty] | [Note]：
0.02*: The volume of standard, 0.02 mL.
1*: The reaction time, 1 min.
ΔA: ODControl - ODSample.
| a: | #DIV/0! | b: | #DIV/0! | [6 empty] | V: The volume of sample, mL.
f: Dilution factor of sample before test.
Cpr: Concentration of protein in sample, mgprot/mL.
|  | OD Value |  |  | Average OD | ΔA | V | f | Cpr | CAT activity (U/mL or U/mgprot)
Serum (plasma) sample | ODSample |  |  |  | #DIV/0! | #DIV/0! |  |  | / | #DIV/0!
| ODControl |  |  |  | #DIV/0!
Tissue and cell sample | ODSample |  |  |  | #DIV/0! | #DIV/0! |  |  |  | #DIV/0!
| ODControl |  |  |  | #DIV/0!