## MPO
E-BC-K074-M
Calculation
1.Serum (plasma) and other liquid sample:
Unit definition: The amount of MPO in 1 L of sample that catalyze decomposition of 1 μmol H2O2 at 37 ℃ for 30 min is defined as 1 unit.
|  | OD Value | Average OD | △A | Vtotal | Vsample | V1 | V2 | V3 | m | f | MPO activity(U/L or U/g wet weight) | MPO activity(U/L) = ∆A /(11.3 × b ) × VTotal ÷ ( Vsample / V1 × V2) × 1000 × f = 0.175 × 1000 × ∆A / VSample × f
Serum (plasma) sample | ODSample |  | #DIV/0! | #DIV/0! | 0.395 | 0.045 |  |  | / | / |  | #DIV/0! | 2. Tissue sample:
| ODControl |  | #DIV/0! | [9 empty] | Unit definition: The amount of MPO in 1 g wet weight of tissue that catalyze decomposition of 1 μmol H2O2 at 37 ℃ for 30 min is defined as 1 unit.
Tissue sample | ODSample |  | #DIV/0! | #DIV/0! | 0.395 | / | [5 empty] | #DIV/0!
| ODControl |  | #DIV/0! | [9 empty] | MPO activity (U/g wet weight) = ∆A / (11.3 × b ) × VTotal ÷ ( m / V3 × V2 × 0.9) × f = 1.942 × V3 × ∆A / m × f
[Note]：
ΔA: ODsample-ODcontrol
11.3*: constant
b: optical path of the quartz cuvette, 1 cm.
VTotal: the total volume of reaction system, 0.395 mL.
VSample: the volume of sample added in sample pretreatment step for serum (plasma) and milk sample, 0.045 mL
V1: the total volume in sample pretreatment step, 0.045+0.045+0.01=0.1 mL or 0.09+0.01=0.1 mL.
V2: the volume of sample added to reaction system, 0.02 mL.
V3: The volume of powder A application solution added into tissue sample in sample preparation step.
1000: 1 L=1000 mL;
m: wet weight of sample, g;
0.9: the ratio of sample volume and total volume in sample pretreatment step, 0.09 mL/0.1 mL=0.9.
f: Dilution factor of sample before tested.

## Example analysis
E-BC-K074-M
Calculation
1.Serum (plasma) and other liquid sample:
Unit definition: The amount of MPO in 1 L of sample that catalyze decomposition of 1 μmol H2O2 at 37 ℃ for 30 min is defined as 1 unit.
|  | OD Value |  |  | Average OD | △A | Vtotal/mL | Vsample/mL | V1/mL | V2/mL | V3/mL | m/g | f | MPO activity(U/L or U/g wet weight) | MPO activity(U/L) = ∆A /(11.3 × b ) × VTotal ÷ ( Vsample / V1 × V2) × 1000 × f = 0.175 × 1000 × ∆A / VSample × f
Serum (plasma) sample | ODSample | 0.115 | 0.116 | 0.117 | 0.116 | 0.055 | 0.395 | 0.045 | 0.1 | 0.02 |  |  | 1 | 213.6185 | 2. Tissue sample:
| ODControl | 0.06 | 0.061 | 0.062 | 0.061 | [9 empty] | Unit definition: The amount of MPO in 1 g wet weight of tissue that catalyze decomposition of 1 μmol H2O2 at 37 ℃ for 30 min is defined as 1 unit.
Tissue sample | ODSample | 0.455 | 0.447 | 0.462 | 0.45467 | 0.35933 | 0.395 |  |  | 0.02 |  |  | 1 | #DIV/0!
| ODControl | 0.095 | 0.096 | 0.095 | 0.095333 | [9 empty] | MPO activity (U/g wet weight) = ∆A / (11.3 × b ) × VTotal ÷ ( m / V3 × V2 × 0.9) = 1.942 × V3 × ∆A / m
[Note]：
ΔA: ODsample-ODcontrol
11.3*: constant
b: optical path of the quartz cuvette, 1 cm.
VTotal: the total volume of reaction system, 0.395 mL.
VSample: the volume of sample added in sample pretreatment step for serum (plasma) and milk sample, 0.045 mL
V1: the total volume in sample pretreatment step, 0.045+0.045+0.01=0.1 mL or 0.09+0.01=0.1 Ml
V2: the volume of sample added to reaction system, 0.02 mL.
V3: the volume of reagent 2 application solution added into tissue sample in sample preparation step;
1000: 1 L=1000 mL;
m: wet weight of sample, g;
0.9: the ratio of sample volume and total volume in sample pretreatment step, 0.09 mL/0.1 mL=0.9.
f: Dilution factor of sample before tested.