## Sheet1
E-BC-K091-M
Calculation
The standard curve:
Standard curve | [10 empty] | 1. Average the duplicate reading for each standard.
Concentration (mg/mL) | OD Value |  | Average OD | Absoluted OD | [6 empty] | 2. Subtract the mean OD value of the blank (Standard #①) from all standard readings. This is the absoluted OD value.
0 |  |  | #DIV/0! | #DIV/0! | [6 empty] | 3. Plot the standard curve by using absoluted OD value of standard and correspondent concentration as y-axis and x-axis respectively. Create the standard curve (y = ax + b) with graph software (or EXCEL).
0.025 |  |  | #DIV/0! | #DIV/0!
0.05 |  |  | #DIV/0! | #DIV/0! | [6 empty] | Serum (plasma) sample:
0.1 |  |  | #DIV/0! | #DIV/0! | [6 empty] | Definition: The amount of 1 mg phenol produced by 100 mL sample react with the substrate in 15 min is defined as 1 ALP activity unit.
0.2 |  |  | #DIV/0! | #DIV/0!
0.3 |  |  | #DIV/0! | #DIV/0! | [6 empty] | ALP activity (King unit/100 mL) = (ΔA - b) ÷ a × V1 × f
0.4 |  |  | #DIV/0! | #DIV/0! | [6 empty] | Tissue and cells sample:
0.5 |  |  | #DIV/0! | #DIV/0! | [6 empty] | Definition: The amount of 1 mg phenol produced by 1 g tissue protein react with the substrate in 15 min is defined as 1 ALP activity unit.
Plot the standard curve by using OD value of standard and correspondent concentration as y-axis and x-axis respectively.The standard curve is: y= ax + b.
ALP activity (King unit/gprot) = (ΔA - b) ÷ a ÷ Cpr × f
[Note]：
ΔA: Absolute OD (ODSample – ODBlank)
| a: | #DIV/0! | b: | #DIV/0! | [6 empty] | V1: The volume of sample in definition, 100 mL.
f: Dilution factor of sample before test.
Cpr: Concentration of protein in sample, gprot/mL.
|  | OD Value |  |  | Average OD | ΔA | V1 | f | Cpr | ALP activity (King unit/100 mL or King unit/gprot)
Liquid sample | ODSample |  |  |  | #DIV/0! | #DIV/0! | 100 |  | / | #DIV/0!
Tissue and cells sample | ODSample |  |  |  | #DIV/0! | #DIV/0! | / |  |  | #DIV/0!