## Sheet1
E-BC-K096-M
Calculation
The standard curve:
Standard curve | [10 empty] | 1. Average the duplicate reading for each standard.
Concentration (μmol/L) | OD Value |  | Average OD | Absoluted OD | [6 empty] | 2. Subtract the mean OD value of the blank (Standard #①) from all standard readings. This is the absoluted OD value.
0 |  |  | #DIV/0! | #DIV/0! | [6 empty] | 3. Plot the standard curve by using absoluted OD value of standard and correspondent concentration as y-axis and x-axis respectively. Create the standard curve (y = ax + b) with graph software (or EXCEL).
10 |  |  | #DIV/0! | #DIV/0!
20 |  |  | #DIV/0! | #DIV/0! | [6 empty] | Serum (plasma) sample:
40 |  |  | #DIV/0! | #DIV/0! | [6 empty] | Definition: The amount of GSH-Px in 0.1 mL of sample that catalyze the consumption of 1 μmol/L GSH with deducting the effect of non-enzyme reaction at 37℃ for 5 minute is defined as 1 unit
50 |  |  | #DIV/0! | #DIV/0!
60 |  |  | #DIV/0! | #DIV/0! | [6 empty] | GSH-Px activity (U) = (ΔA412 - b ) ÷ a × (0.23+V) / (0.03+V) × 0.1* / V × f
80 |  |  | #DIV/0! | #DIV/0! | [6 empty] | Tissue and cells sample:
100 |  |  | #DIV/0! | #DIV/0! | [6 empty] | Definition: The amount of GSH-Px in 1 mg of protein that catalyze the consumption of 1 μmol/L GSH with deducting the effect of non-enzyme reaction at 37℃ for 5 minute is defined as 1 unit.
Plot the standard curve by using OD value of standard and correspondent concentration as y-axis and x-axis respectively.The standard curve is: y= ax + b.
GSH-Px activity (U/mgprot) = (ΔA412 - b) ÷ a × (0.23+V) / (0.03+V) ÷ (V × Cpr) × f
[Note]：
ΔA412: The absolute OD value of sample (ODNon-enzyme tube-ODEnzyme tube).
| a: | #DIV/0! | b: | #DIV/0! | [6 empty] | (0.23+V)/(0.03+V): Dilution factor of sample in enzymatic reaction.
0.1*: The volume of sample in definition.
|  | OD Value |  |  | Average OD | ΔA412 | V | f | Cpr | GSH-Px activity (U or U/mgprot) | V: The volume of sample added to the reaction system.
Serum (plasma) sample | ODNon-enzyme tube |  |  |  | #DIV/0! | #DIV/0! |  |  | / | #DIV/0! | f: Dilution factor of sample before tested.
| ODEnzyme tube |  |  |  | #DIV/0! | [5 empty] | Cpr: Concentration of protein in sample (mgprot/mL).
Tissue and cells sample | ODNon-enzyme tube |  |  |  | #DIV/0! | #DIV/0! |  |  |  | #DIV/0!
| ODEnzyme tube |  |  |  | #DIV/0!