## Sheet1
E-BC-K096-S
Calculation
Serum (plasma) sample:
| OD Value |  | Average OD | ΔA2 | [7 empty] | Definition: The amount of GSH-PX in 0.1 mL of sample that catalyze the consumption of 1 μmol/L GSH with deducting the effect of non-enzyme reaction at 37℃ for 5 minute is defined as 1 unit.
ODStandard |  |  | #DIV/0! | #DIV/0!
ODBlank |  |  | #DIV/0! | [8 empty] | GSH-Px activity (U) = ∆A1 / ∆A2 × c × f1 × f
Tissue and cells sample:
Definition: The amount of GSH-PX in 1 mg of protein that catalyze the consumption of 1 μmol/L GSH with deducting the effect of non-enzyme reaction at 37℃ for 5 minute is defined as 1 unit.
|  | OD Value |  | Average OD | ΔA1 | c | f1 | f | GSH-Px activity (U)
Serum (plasma) sample） | ODNon-enzyme tube |  |  | #DIV/0! | #DIV/0! | 20 |  |  | #DIV/0! |  |  | GSH-Px activity (U/mgprot) = ∆A1 /∆A2 × c ×f2 × f ÷ (V × Cpr)
| ODEnzyme tube |  |  | #DIV/0! | [7 empty] | Cell culture supernatant sample:
Definition: The amount of GSH-PX in 0.1 mL of cell culture supernatant that catalyze the consumption of 1 μmol/L GSH with deducting the effect of non-enzyme reaction at 37℃ for 5 minute is defined as 1 unit.
|  | OD Value |  | Average OD | ΔA1 | c | f2 | f | V | Cpr | GSH-Px activity (U/mgprot) | GSH-Px activity (U) = ∆A1 /∆A2 × c × f2 × f ÷ 2*
Tissue and cells sample | ODNon-enzyme tube |  |  | #DIV/0! | #DIV/0! | 20 |  |  |  |  | #DIV/0! | [Note]：
| ODEnzyme tube |  |  | #DIV/0! | [7 empty] | ΔA1: ODNon-enzyme tube-ODEnzyme tube.
ΔA2: ODStandard-ODBlank.
c: the concentration of standard, 20 μmol/L
|  | OD Value |  | Average OD | ΔA1 | c | f2 | f | GSH-Px activity (U) |  |  | f: dilution factor of sample before tested.
Cell culture supernatant sample | ODNon-enzyme tube |  |  | #DIV/0! | #DIV/0! | 20 |  |  | #DIV/0! |  |  | f1: dilution factor of serum/plasma in enzymatic reaction, 6 times.
| ODEnzyme tube |  |  | #DIV/0! | [7 empty] | f2: dilution factor of tissue, cells or cell culture supernatant in enzymatic reaction, 5 times.
*: the volume of cell culture supernatant in the definition is 0.1 mL and the volume of cell culture supernatant in operation step is 0.2 mL.
V: the volume of sample added into the reaction, mL.
Cpr: the concentration of protein in sample, mgprot/mL