## Sheet1
E-BC-K097-M
Calculation
The standard curve:
1. Average the duplicate reading for each standard.
T-GSH： | [12 empty] | 2. Subtract the mean OD value of the blank (Standard #①) from all standard readings. This is the absoluted OD value.
Standard curve
Concentration (μmol/L) | OD Value |  | Average OD | Absoluted OD | [8 empty] | 3. Plot the standard curve by using absoluted OD value of standard and correspondent concentration as y-axis and x-axis respectively. Create the standard curve (y = ax + b) with graph software (or EXCEL).
0 |  |  | #DIV/0! | #DIV/0! | [8 empty] | Serum (plasma), whole blood, red blood cells samples:
0.5 |  |  | #DIV/0! | #DIV/0! | [8 empty] | T-GSH content (μmol/L) =(ΔA1- b1) ÷ a1 × 2* × 5** × f
1 |  |  | #DIV/0! | #DIV/0! | [8 empty] | GSSG content (μmol/L) = (ΔA2 - b2) ÷ a2 × 5** × f
2 |  |  | #DIV/0! | #DIV/0! | [8 empty] | Tissue sample:
5 |  |  | #DIV/0! | #DIV/0! | [8 empty] | T-GSH content (μmol/g) = (ΔA1- b1) ÷ a1 × 2* ÷ (m / V1) × f
8 |  |  | #DIV/0! | #DIV/0! | [8 empty] | GSSG content (μmol/g) = (ΔA2- b2) ÷ a2 ÷ (m / V1) × f
10 |  |  | #DIV/0! | #DIV/0! | [8 empty] | Cell sample:
15 |  |  | #DIV/0! | #DIV/0! | [8 empty] | T-GSH content (μmol/10^9) = (ΔA1- b1) ÷ a1 × 2* ÷ (1*** / V2) × f
Plot the standard curve by using OD value of standard and correspondent concentration as y-axis and x-axis respectively.The standard curve is: y= ax + b. | [12 empty] | GSSG content (μmol/10^9) = (ΔA2- b2) ÷ a2 ÷ (1*** / V2) × f
Reduced GSH content = T-GSH content - 2×GSSG content
[Note]：
ΔA1: ODSample – ODBlank (for T-GSH)
| a1: | #DIV/0! | b1: | #DIV/0! | [8 empty] | ΔA2: ODSample – ODBlank (for GSSG).
2*: With GSSG as the standard, need to multiply by 2 when converting to GSH.
|  | OD Value |  |  | Average OD | ΔA1 | m | V1 | V2 | f | 1*** | T-GSH content (μmol/L or μmol/g or μmol/10^9) | 5**: Dilution multiple of sample in sample preparation step.
Liquid sample | ODSample |  |  |  | #DIV/0! | #DIV/0! | / | / | / |  | / | #DIV/0! | f: Dilution factor of sample before test.
Tissue sample | ODSample |  |  |  | #DIV/0! | #DIV/0! |  |  | / |  | / | #DIV/0! | ΔA412: Absolute OD (ODSample – ODBlank).
Cell sample | ODSample |  |  |  | #DIV/0! | #DIV/0! | / | / |  |  |  | #DIV/0! | m: the fresh weight of sample.
V1: the volume of protein precipitator in sample preparation step of tissue sample.
1***: the cell number, 1×10^6.
V2: the volume of protein precipitator in sample preparation step of cell sample.
GSSG：
Standard curve
Concentration (μmol/L) | OD Value |  | Average OD | Absoluted OD
0 |  |  | #DIV/0! | #DIV/0!
0.5 |  |  | #DIV/0! | #DIV/0!
1 |  |  | #DIV/0! | #DIV/0!
2 |  |  | #DIV/0! | #DIV/0!
5 |  |  | #DIV/0! | #DIV/0!
8 |  |  | #DIV/0! | #DIV/0!
10 |  |  | #DIV/0! | #DIV/0!
15 |  |  | #DIV/0! | #DIV/0!
Plot the standard curve by using OD value of standard and correspondent concentration as y-axis and x-axis respectively.The standard curve is: y= ax + b.
| a2: | #DIV/0! | b2: | #DIV/0!
|  | OD Value |  |  | Average OD | ΔA2 | m | V1 | V2 | f | 1*** | GSSG content (μmol/L or μmol/g or μmol/10^9)
Liquid sample | ODSample |  |  |  | #DIV/0! | #DIV/0! | / | / | / |  | / | #DIV/0!
Tissue sample | ODSample |  |  |  | #DIV/0! | #DIV/0! |  |  | / |  | / | #DIV/0!
Cell sample | ODSample |  |  |  | #DIV/0! | #DIV/0! | / | / |  |  |  | #DIV/0!