## Sheet1
E-BC-K126-M
Calculation
The standard curve:
Standard curve | [14 empty] | 1. Average the duplicate reading for each standard.
Concentration (μmol/L) | OD Value |  | Average OD | Absoluted OD | [10 empty] | 2. Subtract the mean OD value of the blank (Standard #①) from all standard readings. This is the absoluted OD value.
0 |  |  | #DIV/0! | #DIV/0! | [10 empty] | 3. Plot the standard curve by using absoluted OD value of standard and correspondent concentration as y-axis and x-axis respectively. Create the standard curve (y = ax + b) with graph software (or EXCEL).
200 |  |  | #DIV/0! | #DIV/0!
400 |  |  | #DIV/0! | #DIV/0! | [10 empty] | Serum (plasma) and other liquid sample:
500 |  |  | #DIV/0! | #DIV/0! | [10 empty] | Definition: The amount of 1 μmol of p-nitroaniline catalyzed by 1 L of sample per minute is defined as 1 unit.
600 |  |  | #DIV/0! | #DIV/0! | [10 empty] | γ-GT activity (U/L) =(△Asample - b ) ÷ a × V1 ÷ V2 ÷ T × f = 0.4 × (△Asample - b ) ÷ a × f
800 |  |  | #DIV/0! | #DIV/0! | [10 empty] | Tissue sample:
900 |  |  | #DIV/0! | #DIV/0! | [10 empty] | Definition: The amount of 1 μmol of p-nitroaniline catalyzed by 1 g of protein per minute is defined as 1 unit.
1000 |  |  | #DIV/0! | #DIV/0! | [10 empty] | γ-GT activity (U/gprot) =(△Asample - b ) ÷ a × V1 ÷ V2 ÷ Cpr ÷ T × f = 0.4 × (△Asample - b ) ÷ a ÷ Cpr × f
Plot the standard curve by using OD value of standard and correspondent concentration as y-axis and x-axis respectively.The standard curve is: y= ax + b. | [14 empty] | [Note]：
ΔAsample: A2 – A1.
V1: The volume of substrate application solution, 50 μL = 5.0 × 10^ (-5) L. (Reaction working solution was mixed buffer solution and substrate application solution at the ratio of 4:1).
V2: The volume of sample added to the reaction, 25 μL = 2.5 × 10^ (-5) L.
| a: | #DIV/0! | b: | #DIV/0! | [10 empty] | f: Dilution factor of sample before tested.
Cpr: The concentration of protein in sample, g/L.
|  | A1 |  |  | Average A1 | A2 | Average A2 | ΔA | V1 | V2 | T | f | Cpr | γ-GT activity (U/L or U/gprot) | T: reaction time, 5 min.
Liquid sample | ODSample |  |  |  | #DIV/0! |  | #DIV/0! | #DIV/0! |  |  |  |  | / | #DIV/0!
Tissue sample | ODSample |  |  |  | #DIV/0! |  | #DIV/0! | #DIV/0! | [5 empty] | #DIV/0!