## Sheet1
E-BC-K136-M
Calculation
1.Serum (plasma), whole blood and other liquid samples:
Unit definition: At 37 °C, the OD value of the reaction system was increased 0.01 by 1 mL of sample per minute is defined as a unit of total antioxidant capacity.
|  | OD Value | Average OD | ΔA | V1 | V2 | f | T-AOC activity (U/mL)
Liquid samples | ODSample |  | #DIV/0! | #DIV/0! |  |  |  | #DIV/0! |  | T-AOC activity (U/mL) = ∆A / 0.01 ÷ 30* × V1 / V2 × f
| ODControl |  | #DIV/0! | [6 empty] | 2. Tissue and cell samples:
Unit definition: At 37 °C, the OD value of the reaction system was increased 0.01 by 1 mg of protein per minute is defined as a unit of total antioxidant capacity.
|  | OD Value | Average OD | ΔA | V1 | V2 | f | Cpr | T-AOC activity (U/mgprot) | T-AOC activity (U/mgprot) = ∆A / 0.01 ÷ 30* × V1 / V2 × f ÷ Cpr
Tissue and cell samples | ODSample |  | #DIV/0! | #DIV/0! |  |  |  |  | #DIV/0! | [Note]：
| ODControl |  | #DIV/0! | [6 empty] | ΔA: ODSample – ODControl
*: The reaction time, 30 min.
V1: The total volume of reaction, mL.
V2: The volume of sample added to the reaction, mL.
f: Dilution factor of sample before tested.
Cpr: Concentration of protein in sample, mgprot/mL.