## Sheet1
E-BC-K174-M
Calculation
Serum (plasma) samples：
Definition: The enzymatic amount that catalyzes the production of 1 nmol TNB by 1 mL of serum (plasma) per minute is defined as 1 unit.
|  | OD Value | Average OD | △A | ε | d | V total | V sample | T | f | AchE activity (U/mL)
Serum (plasma) sample | A1 |  | #DIV/0! | #DIV/0! | 13600 | 0.6 | 0.0002 | 0.02 | 5 |  | #DIV/0! |  |  | AchE activity (U/mL) = (△A × V total / (ε × d )× 10^9) ÷ Vsample ÷ T × f = 245 × △A × f
| A2 |  | #DIV/0! | [10 empty] | Tissue and cell sample(Calculate according to the protein concentration of sample)：
Definition: The enzymatic amount that catalyzes the production of 1 nmol TNB by 1 mg of protein per minute is defined as 1 unit.
Calculate according to the protein concentration of sample
|  | OD Value | Average OD | △A | ε | d | V total | V sample | T | Cpr | f | AchE activity (U/mgprot) |  | AchE activity (U/mgprot) = (△A × V total / (ε × d ) × 10^9 ) ÷ (Cpr × V sample) ÷ T × f = 245 × △A ÷ Cpr × f
Tissue and cell sample | A1 |  | #DIV/0! | #DIV/0! | 13600 | 0.6 | 0.0002 | 0.02 | 5 |  |  | #DIV/0! |  | Tissue sample(Calculate according to the weight of sample)：
| A2 |  | #DIV/0! | [10 empty] | Definition: The enzymatic amount that catalyzes the production of 1 nmol TNB by 1 g of sample per minute is defined as 1 unit.
Calculate according to the weight of sample | [13 empty] | AchE activity (U/g fresh weight) = (△A × V total / ( ε × d) × 10^9 ) ÷ (W × V sample / V total sample) ÷ T × f = 245 × △A ÷ W × f
|  | OD Value | Average OD | △A | ε | d | V total | V sample | T | W | V total sample | f | AchE activity (U/g fresh weight) | [Note]
Tissue sample | A1 |  | #DIV/0! | #DIV/0! | 13600 | 0.6 | 0.0002 | 0.02 | 5 |  | 1 |  | #DIV/0! | ε: molar extinction coefficient of TNB, 1.36×104 L /mol/cm;
| A2 |  | #DIV/0! | [10 empty] | d: optical path of the 96 wells microplate, 0.6 cm;
V total: total volume of reaction system, 2×10-4 L;
V sample: volume of sample added into the reaction system, 20 μL=2×10^(-2) mL;
V total sample: volume of the added extraction solution, 1 mL;
109: unit conversion, 1 mol = 10^9 nmol;
T: reaction time, 5 min;
W: weight of sample, g;
Cpr: concentration of protein in sample, mg/mL;
f: dilution factor of sample before test.