## Sheet1
E-BC-K801-M
Calculation
The standard curve:
Standard curve | [10 empty] | 1. Average the duplicate reading for each standard.
2. Subtract the mean OD value of the blank (Standard #①) from all standard readings. This is the absoluted OD value.
Concentration (mmol/L) | A1 | A2 |  | ∆A |  | Average OD | Absoluted OD
0 |  |  |  | 0 | 0 | 0 | 0 |  |  |  | 3. Plot the standard curve by using absoluted OD value of standard and correspondent concentration as y-axis and x-axis respectively. Create the standard curve (y = ax + b) with graph software (or EXCEL).
0.4 |  |  |  | 0 | 0 | 0 | 0
0.8 |  |  |  | 0 | 0 | 0 | 0 |  |  |  | Liquid sample (Trolox is used as a reference substance for total antioxidant status):
1.2 |  |  |  | 0 | 0 | 0 | 0 |  |  |  | TAS (mmol Trolox Equiv. /L) = (ΔABlank – ΔASample - b) ÷ a × f
1.4 |  |  |  | 0 | 0 | 0 | 0 |  |  |  | Tissue sample:
1.6 |  |  |  | 0 | 0 | 0 | 0 |  |  |  | TAS (mmol Trolox Equiv. /kg wet weight) = (ΔABlank – ΔASample - b) ÷ a ÷ (m ÷ v) × f
1.8 |  |  |  | 0 | 0 | 0 | 0 |  |  |  | [Note]：
2 |  |  |  | 0 | 0 | 0 | 0 |  |  |  | ∆ASample: The OD value of sample (A2 - A1).
Plot the standard curve by using OD value of standard and correspondent concentration as y-axis and x-axis respectively.The standard curve is: y= ax + b. | [10 empty] | m：The weight of tissue sample (g).
V：The volume of added homogenate (mL).
f: Dilution factor of sample before test.
|  |  |  | a: | 0 | b: | 0
| A1 | Average A1 | A2 |  | Average A2 | ∆ASample | m | V | f | TAS (mmol Trolox Equiv./L or mmol Trolox Equiv./kg wet weight)
Liquid sample |  | #DIV/0! |  |  | #DIV/0! | #DIV/0! | / | / |  | #DIV/0!
Tissue sample |  | #DIV/0! |  |  | #DIV/0! | #DIV/0! |  |  |  | #DIV/0!