## Sheet1
E-BC-K802-M
Calculation
The standard curve:
Standard curve | [10 empty] | 1. Average the duplicate reading for each standard.
2. Subtract the mean OD value of the blank (Standard #①) from all standard readings. This is the absoluted OD value.
Concentration (μmol/L) | A1 | A2 |  | ∆A |  | Average OD | Absoluted OD
0 |  |  |  | 0 | 0 | 0 | 0 |  |  |  | 3. Plot the standard curve by using absoluted OD value of standard and correspondent concentration as y-axis and x-axis respectively. Create the standard curve (y = ax + b) with graph software (or EXCEL).
10 |  |  |  | 0 | 0 | 0 | 0
20 |  |  |  | 0 | 0 | 0 | 0 |  |  |  | Liquid sample:
40 |  |  |  | 0 | 0 | 0 | 0 |  |  |  | TOS (μmol H2O2 Equiv./L) = (ΔA590 - b) ÷ a × f
50 |  |  |  | 0 | 0 | 0 | 0 |  |  |  | Tissue and cell sample:
60 |  |  |  | 0 | 0 | 0 | 0 |  |  |  | TOS (μmol H2O2 Equiv./gprot) = (ΔA590 - b) ÷ a ÷ Cpr × f
80 |  |  |  | 0 | 0 | 0 | 0 |  |  |  | [Note]：
100 |  |  |  | 0 | 0 | 0 | 0 |  |  |  | ∆A590: ∆ASample–∆ABlank (∆ABlank is the ∆A when the standard concentration is 0).
Plot the standard curve by using OD value of standard and correspondent concentration as y-axis and x-axis respectively.The standard curve is: y= ax + b. | [10 empty] | f: Dilution factor of sample before test.
Cpr: Protein concentration of sample, gprot/L.
|  |  |  | a: | 0 | b: | 0
| A1 | Average A1 | A2 |  | Average A2 | ∆Asample | ∆A590 | Cpr | f | TOS (μmol H2O2 Equiv./L or μmol H2O2 Equiv./gprot)
Liquid sample |  | #DIV/0! |  |  | #DIV/0! | #DIV/0! | #DIV/0! | / |  | #DIV/0!
Tissue and cell sample |  | #DIV/0! |  |  | #DIV/0! | #DIV/0! | #DIV/0! |  |  | #DIV/0!