## Cell Total Iron
E-BC-K880-M
Calculation
Fe content (nmol/106 ) = (∆A - b) ÷ a ÷ (N ÷ V) × f
Standard curve | [10 empty] | [Note]:
y: ODStandard – ODBlank (ODBlank is the OD value when the standard concentration is 0).
Concentration (μmol/L ) | OD Value |  | Average OD | Absoluted OD | [6 empty] | x: The concentration of Standard;
0 |  |  | #DIV/0! | #DIV/0! | [6 empty] | a: The slope of standard curve;
5 |  |  | #DIV/0! | #DIV/0! | [6 empty] | b: The intercept of standard curve.
10 |  |  | #DIV/0! | #DIV/0! | [6 empty] | ΔA: ODSample – ODBlank (ODBlank is the OD value when the standard concentration is 0).
15 |  |  | #DIV/0! | #DIV/0! | [6 empty] | f: Dilution factor of sample before test.
20 |  |  | #DIV/0! | #DIV/0! | [6 empty] | N: The number of cell sample/106.
25 |  |  | #DIV/0! | #DIV/0! | [6 empty] | V: The volume of regent 1 in the preparation step of cell, mL.
30 |  |  | #DIV/0! | #DIV/0!
35 |  |  | #DIV/0! | #DIV/0!
Plot the standard curve by using OD value of standard and correspondent concentration as y-axis and x-axis respectively.The standard curve is: y= ax + b.
| a: | #DIV/0! | b: | #DIV/0!
|  | OD Value |  |  | Average OD | △A | N | V/mL | f | Fe content (nmol/106 )
Cell sample | ODSample |  |  |  | #DIV/0! | #DIV/0! |  |  |  | #DIV/0!